CSC 376
ES10/Lab 1
Basic Logic Gates
Object
To investigate the properties of the various types of logic gates, and construct some useful combinations of these gates. This
lab is a modification of the labs available at computersystemsbook.com. The labs found there are “in person” and these are
virtual labs that will use the platform
Logisim to simulate combinational
circuits.
Logisim
can be downloaded at:
https://sourceforge.net/projects/circuit/ As a Java app, it can run on many platforms. Once it is up and running, view the
tutorial under the help tab.
Study sections
Computer Systems, Fourth Edition, Jones and Bartlett Publishers: Section 10.1, Boolean Algebra and Logic Gates; Section
10.2, Combinational Analysis.
Procedure
In the following procedure SW stands for switch and is used to set the input level. Also, L stands for light.
 1.
OR gate function (A + B)
In Logisim, build the circuit shown in Figure 1. Operate the switches and complete the truth table. Provide a
screenshot in the space provided below.
 Figure 1
SW1
SW2
LA
0
 0
1
 1
Screenshot of Logisim for Figure 1.
– 1 –

---
2.
Two-level 3-input OR gate
Create the circuit as shown in Figure 2 using Logisim. Set the switches as shown in the truth table of Figure 2 and record the
light conditions. Provide a screenshot in the space provided.
     Figure 2
SW3
LB
S
Screenshot of Logisim for Figure 2.
SW3
– 2 –

---
 3.
Three-level 4-input OR gate
Create the circuit as shown in Figure 3 using Logisim. Set switches as indicated in the truth table of Figure 3 and record the
light conditions. Provide a screenshot in the space provided.
Figure 3
SW3
SW4
LC
Screenshot of Logisim for Figure 3.
        LA LB
LC
SW3
SW4
– 3 –

---
4a. AND gate function (AB)
Create the circuit as shown in Figure 4 using Logisim. Set the switches as indicated in the truth table of Figure 4 and record
the light conditions.
SW3
SW4
LC
Screenshot of Logisim for Figure 4a
        LA LB
LC
SW3
SW4
– 4 –

---
4b Equivalent two-level 4-input circuit
Propagation delay is the time between application of a change to the input and the appearance of the resulting change on the
output. While the time is insignificant in human terms (on the order of 10-15 nanoseconds), it often becomes critical in high
speed circuits. The above circuit contains three propagation delays, hence the name three-level circuit. However, it may be
reduced to a two level circuit using the same number of gates.
Draw the equivalent two-level 4-input circuit using three 2-input AND gates in the space below. Only the output (LC) column
of the truth table need be satisfied. You do not need to construct the circuit in Logisim.
The output of the LC column would be the same as in 4a.
Equivalent two-level 4-input circuit
– 5 –

---
NOR gate function (A + B)
5.
!
Create the circuit as shown in Figure 5 in Logisim. Set the switches as indicated in the truth table of Figure 5 and record the
light indications. Note that the truth table is identical but reversed to that of the OR gate. Thus the NOR gate is identical to an
OR gate followed by an inverter.
Figure 5
Screenshot of Logisim Circuit for Figure 5
– 6 –

---
NAND gate function (AB)
6.
!
Create the circuit in Figure 6 using Logisim. Set the switches as indicated in the truth table of Figure 6 and record the light
conditions. Note that the NAND function is to the AND as the NOR is to the OR.
 Figure6
Screenshot of Logisim Circuit for Figure 5
– 7 –

---
7. The negated-input OR and the negated-input AND concept
Create the circuit shown in Figure 7 in Logisim. Set the switches as indicated in the truth table of Figure 7 and record the light
indications. Compare the truth table of Figure 7 with that of the 4-input AND gate of Figure 4. Note that the output columns
(LC) are identical. Therefore the circuit of Figure 7 is performing the 4-input AND function, although the second level gate is
a NOR gate.
Figure 7
SW3
SW4
LC
– 8 –

---
LC
SW3
SW4
L
Screenshot of Logisim Circuit for Figure 7
Inspection of the circuit in Figure 7 is misleading as to its actual function, due to the NOR symbol, especially if it were part of
a complex logic diagram which was being analyzed. Therefore, it has become conventional to draw the negated input AND
function of the NOR gate as in Figure 8.
Figure 8
NOR gate
equivalent to
negated-input AND gate
Figure 9 shows the equivalent circuit of Figure 7, redrawn so that its function becomes readily apparent. In your mind you can
simply cancel the effect of two inverters in a row.
Figure 9
LC
SW3
SW4
– 9 –

---
The XOR function
8.
Create the circuit shown in Figure 10 in Logism. Set the switches as shown in the truth table of Figure 10 and record the light
indications.
Figure 10
Screenshot of Logisim Circuit for Figure 10
It can be seen from the truth table that the XOR gate is similar to the OR gate with the exception of the state in which both
inputs are high. This feature makes the gate useful for binary adders, parity generators, etc.
You have now illustrated the function of each type of gate in actual operation, except for the inverter. As the inverter simply
changes the input signal to the opposite level (1 to 0, 0 to 1) we will illustrate it only by its function as we use it in the next
setups.
Normally there is a large preponderance of NAND and NOR gates in a logic design, with few or no AND and OR gates. As
we have seen, the NAND and NOR gates invert the signal, and this low assertion is useful in a great number of instances. For
example, the NAND and NOR gates may be used as inverts by applying the input signal to all of the inputs of the gate, or by
tieing unused NAND inputs to VCC and unused NOR inputs to GND. Thus we may invert the outputs of the NAND and NOR
gates by adding another gate as an inverter so as to obtain the AND and OR functions. However, as the AND and OR gates do
not invert, it is not possible to derive the NAND and NOR functions from them.
– 10 –

---
A mystery circuit
9a.
Create the circuit of Figure 11in Logisim. Set the switches as shown in the truth table of Figure 11. Set the switches as shown
in the truth table of Figure 11 and record the light indications. If the inputs are considered as a two-bit binary word, with A
being the least significant bit (LSB) and B being the most significant bit (MSB), what is the name of this circuit?
Name of circuit: __________binary decoder____________________________________________________
Figure 11
A
A
!
B
A
D0
D1
D2
D3
D0
B
LD
!
LC
A
D1
B
B
!
A
!
D2
LC
B
A
D3
LD
B
Screenshot of Logisim Circuit for Figure 11
– 11 –

---
9b. Equivilent circuit with 6 NOR gates
Redesign the circuit to operate in exactly the same manner if the only components available were six NOR gates. Use two
gates as inverters and draw the other four as negated-input AND gates. Show the circuit diagram below but do not construct
the circuit in the lab.
Screenshot of Logisim circuit with only six NOR gates
– 12 –